## Sleeve Parameters
exoplan Sleeve Parameters for EXAMPLE company
Supplier: (including trademark symbols, e.g. ®, ™)
Website Link:
Implant to Sleeve orientation
Article Number (mandatory, also for updates) | Sleeve Name (mandatory, including trademark symbols) | Comment (optional) | Type of sleeve (Please select from dropdown) | Sleeve Collar Placement (Please select) | Body Diameter* (Catalog Value) (mm) | Minimum Collar Diameter** (mandatory, in mm) | Maximum Collar Diameter** (mandatory, in mm) | Inner Diameter* (mandatory, in mm) | Sleeve Height* (mm) | Collar Height* (mandatory, in mm) |  |  | Color coding (mandatory, e.g. RGB, HEX-Code) | Model File (mandatory also for updates) | UDI-DI European Unique Identification Number (optional)
001.0815-Example | ABC Regular® Sleeve |  | Please select | Please select | 7 | 6.5 | 7.4 | 5.5 | 5 | 0.3 | x |  | 0, 176, 240 or 00B0F0 | ExampleSleeve.stl
001.0815-Example | [9 empty] | 0.35 |  | x |  | UpdatedSleeve.stl
*value mentioned in manual, communicated to user **exact value

## Drill Parameters
exoplan Drill Parameters for EXAMPLE company
Supplier: (including trademark symbols, e.g. ®, ™)
Website Link:
Article Number (mandatory, also for updates) | Drill Kit (mandatory, including trademark symbols) | Drill Description (mandatory, should include drill type, e.g. pilot drill, final drill) | Comment (optional) | Cutting Length* (User information) (mandatory, in mm) | Total Drill Length* (User information) (mandatory, in mm) | Drill Diameter* (User information) (mandatory, in mm) | Color coding (mandatory, e.g. RGB, HEX-Code) | Model File (mandatory, also for updates) | UDI-DI European Unique Identification Number (optional)
001.0815-Example | ABC Regular® Kit System | Twist drill, pilot drill |  | 12 | 12 | 5 | 0, 176, 240 or 00B0F0 | ExampleDrill.stl
001.0815-Example | ABC Regular® Kit System | Update Example - For updates, only include changes | [5 empty] | UpdatedDrill.stl
*value mentioned in manual, communicated to user

## Drill Handle Parameters
exoplan Drill Key / Handle Parameters for EXAMPLE company
Supplier: (including trademark symbols, e.g. ®, ™)
Website Link:
Article Number (mandatory, also for updates) | Drill Kit (mandatory, including trademark symbols) | Drill Key / Handle Description (mandatory) | Offset Height (Catalog Value) (mandatory, in mm) | Inner Diameter* (Catalog Value) (mandatory, in mm) | Outer Diameter (Catalog Value) (mandatory, in mm) | Handle Height (mandatory, in mm) | Color coding (mandatory, e.g. RGB, HEX-Code) | Model File (mandatory, also for updates) | UDI-DI European Unique Identification Number (optional)
001.0815-Example | ABC Regular® Kit System | Handle + 1 mm, O-Ring + 1 mm | 1 | 4 | 5.5 | 6 | 0, 176, 240 or 00B0F0 | ExampleDrillHandle.stl
001.0815-Example |  | Update Example - For updates, only include changes |  |  |  | 5
*value mentioned in manual, communicated to user

## Sleeve Positions
exoplan Sleeve Positioning Parameters for EXAMPLE company
Supplier: (including trademark symbols, e.g. ®, ™)
Website Link:
Implant Line (mandatory, including trademark symbols) | Implant diameter (Catalog Value) (mandatory, in mm) | Drill Diameter (Catalog Value) (mandatory, in mm) | Sleeve (mandatory) | Implant Length (mandatory, in mm) | Drill Length (mandatory, in mm) | Example : | Implant Line (mandatory, including trademark symbols) | Implant diameter (mandatory, in mm) | Drill Diameter (mandatory, in mm ) | Sleeve (s) | Implant Length (mandatory, in mm) | Drill Length (mandatory, in mm)
|  |  |  | x: combination not available |  |  | ABC Regular® Line | Ø = 3,2 mm | 2,8 mm | A-Sleeve, H 4 mm | x: combination not available | 20 | 22 | 24.5
[5 empty] | Distance sleeve to implant bone level | [6 empty] | Distance sleeve to implant bone level
[11 empty] | 8 | 8 | 10 | 12.5 | x
[11 empty] | 10 | x | 8 | 10 | x
[11 empty] | 12 | x | x | 8 | x
[12 empty] | x | x | x | x
Example A: different drill lengths
x: combination not available
Distance sleeve to implant bone level
[6 empty] | Please copy the unfilled table to the right as required. Fill them with your correct data and information. If you already provided documentation that includes distance informations according to the picture above, ignore this page. | Implant Line (mandatory, including trademark symbols) | Implant diameter (mandatory, in mm) | Drill Diameter (mandatory, in mm ) | Sleeve (s) | Implant Length (mandatory, in mm) | Drill Length (mandatory, in mm)
[7 empty] | ABC Regular® Line | Ø = 3,2 mm | 2,8 mm | A-Sleeve, H 4 mm | x: combination not available | 24
Distance sleeve to implant bone level
[11 empty] | 8 | 12 | x | x | x | x
[11 empty] | 10 | 10 | x | x | x
[11 empty] | 12 | 8 | x | x | x
[12 empty] | x | x | x | x
Example B: Drill Length is the same

## AnchorPin Sleeve Parameter
exoplan Anchor Pin / Fixation Pin and Sleeve Parameters for EXAMPLE company
Supplier: (including trademark symbols, e.g. ®, ™)
Website Link:
Article Number (mandatory, also for updates) | Anchor/Fixation Pin /Sleeve (mandatory, including trademark symbols) | Anchor/Fixation Pin /Sleeve Description (mandatory) | Pin Diameter (mandatory, in mm) | Pin Catalog Length (mandatory, in mm) | Overall Length (mandatory, in mm) | Sleeve Diameter (Catalog Value) (mandatory, in mm) | Sleeve Height (Catalog Value) (mandatory, in mm) | Collar Height (mandatory, in mm) | Model File (mandatory, also for updates) | UDI-DI European Unique Identification Number (optional)
001.0815-Example | ABC Regular® Pin System | Lateral Pin | 1.5 | 20 | 26 | 3.4 | 10 | 0.8 | ExamplePin.stl
001.0815-Example |  | Update Example - For updates, only include changes |  |  |  |  | 12
Note on F6: Lennart Ladewig: